## dictionary
Domain | Variable | Description | Source | GGIR_1.9_Variable | GGIR3.2.0_Variable | GGIR3.2.0_Source | level
SL | sleeponset | Detected onset of sleep expressed as hours since the midnight of the previous night. | GGIR-part4 | acc_onset |  |  | day
SL | wakeup | Detected waking time (after sleep period) expressed as hours since the midnight of the previous night. | GGIR-part4 | acc_wake |  |  | day
SL | number_sib_wakinghours | Number of sustained inactivity bouts during the day, with day referring to the time outside the Sleep Period Time window. | GGIR-part4 | acc_dur_sibd |  |  | day
SL | SleepDurationInSpt | Total sleep duration, which equals the accumulated nocturnal sustained inactivity bouts within the Sleep Period Time | GGIR-part4 | acc_SleepDurationInSpt |  |  | day
SL | sleep_Midpoint | Sleep Midpoint = (sleeponset + wakeup)/2. | GGIR-part4 | sleep_Midpoint |  |  | day | *
SL | sleep_efficiency | Sleep Efficiency = SleepDurationInSpt / (wakeup - sleeponset), which was the fraction of time spent asleep in the Sleep Period Time window. | GGIR-part4 | sleep_efficiency |  |  | day | *
SL | N_atleast5minwakenight | Number of times awake during the night for at least 5 minutes | GGIR-part5 | N_atleast5minwakenight |  |  | day
SL | ACC_spt_sleep_mg | Average acceleration during sleep (mg) | GGIR-part5 | ACC_nightsleep_mg |  |  | day
SL | Nblocks_spt_sleep | Number of blocks of night sleep within the Sleep period time window. | GGIR-part5 | Nblocks_nightsleep |  |  | day
PA | TAC | Total volume of physical activity in the daytime | mMARCH.AC |  |  |  | day
PA | TLAC | Total volume of log-transformed physical activity in the daytime | mMARCH.AC |  |  |  | day
PA | TAC_24h | Total volume of physical activity within 24 hours | mMARCH.AC |  |  |  | day
PA | TLAC_24h | Total volume of log-transformed physical activity within 24 hours | mMARCH.AC |  |  |  | day
PA | sed_dur | Total daytime duration in minutes of sedentary activity | mMARCH.AC |  |  |  | day
PA | light_dur | Total daytime duration in minutes of light activity | mMARCH.AC |  |  |  | day
PA | mod_dur | Total daytime duration in minutes of moderate activity | mMARCH.AC |  |  |  | day
PA | vig_dur | Total daytime duration in minutes of vigorous activity | mMARCH.AC |  |  |  | day
PA | MVPA_dur | Total daytime duration in minutes of moderate to vigorous activity | mMARCH.AC |  |  |  | day
PA | sed_dur_M10 | Total duration in minutes of sedentary activity within M10 window | mMARCH.AC |  |  |  | day
PA | light_dur_M10 | Total duration in minutes of light activity within M10 window | mMARCH.AC |  |  |  | day
PA | mod_dur_M10 | Total duration in minutes of moderate activity within M10 window | mMARCH.AC |  |  |  | day
PA | vig_dur_M10 | Total duration in minutes of vigorous activity within M10 window | mMARCH.AC |  |  |  | day
PA | MVPA_dur_M10 | Total duration in minutes of moderate to vigorous activity within M10 window | mMARCH.AC |  |  |  | day
PA | sed_dur_24h | Total duration in minutes of sedentary activity within 24 hours | mMARCH.AC |  |  |  | day
PA | light_dur_24h | Total duration in minutes of light activity within 24 hours | mMARCH.AC |  |  |  | day
PA | mod_dur_24h | Total duration in minutes of moderate activity within 24 hours | mMARCH.AC |  |  |  | day
PA | vig_dur_24h | Total duration in minutes of vigorous activity within 24 hours | mMARCH.AC |  |  |  | day
PA | MVPA_dur_24h | Total duration in minutes of moderate to vigorous activity within 24 hours | mMARCH.AC |  |  |  | day
PA | sed_dur_C2 | Total daytime duration in minutes of sedentary activity using the second cutpoints | mMARCH.AC |  |  |  | day
PA | light_dur_C2 | Total daytime duration in minutes of light activity using the second cutpoints | mMARCH.AC |  |  |  | day
PA | mod_dur_C2 | Total daytime duration in minutes of moderate activity using the second cutpoints | mMARCH.AC |  |  |  | day
PA | vig_dur_C2 | Total daytime duration in minutes of vigorous activity using the second cutpoints | mMARCH.AC |  |  |  | day
PA | MVPA_dur_C2 | Total daytime duration in minutes of moderate to vigorous activity using the second cutpoints | mMARCH.AC |  |  |  | day
PA | sed_dur_M10_C2 | Total duration in minutes of sedentary activity within M10 window using the second cutpoints | mMARCH.AC |  |  |  | day
PA | light_dur_M10_C2 | Total duration in minutes of light activity within M10 window using the second cutpoints | mMARCH.AC |  |  |  | day
PA | mod_dur_M10_C2 | Total duration in minutes of moderate activity within M10 window using the second cutpoints | mMARCH.AC |  |  |  | day
PA | vig_dur_M10_C2 | Total duration in minutes of vigorous activity within M10 window using the second cutpoints | mMARCH.AC |  |  |  | day
PA | MVPA_dur_M10 | Total duration in minutes of moderate to vigorous activity within M10 window | mMARCH.AC |  |  |  | day
PA | sed_dur_24h_C2 | Total duration in minutes of sedentary activity within 24 hours using the second cutpoints | mMARCH.AC |  |  |  | day
PA | light_dur_24h_C2 | Total duration in minutes of light activity within 24 hours using the second cutpoints | mMARCH.AC |  |  |  | day
PA | mod_dur_24h_C2 | Total duration in minutes of moderate activity within 24 hours using the second cutpoints | mMARCH.AC |  |  |  | day
PA | vig_dur_24h_C2 | Total duration in minutes of vigorous activity within 24 hours using the second cutpoints | mMARCH.AC |  |  |  | day
PA | MVPA_dur_24h_C2 | Total duration in minutes of moderate to vigorous activity within 24 hours using the second cutpoints | mMARCH.AC |  |  |  | day
PA | mean_r | Mean sedentary bout duration. | mMARCH.AC |  |  |  | day
PA | mean_a | Mean active bout duration. | mMARCH.AC |  |  |  | day
PA | SATP | Sedentary to active transition probabilities. | mMARCH.AC |  |  |  | day
PA | ASTP | Active to sedentary transition probabilities. | mMARCH.AC |  |  |  | day
PA | Gini_r | Gini index for active bout, absolute variability normalized to the average bout duration (resting). | mMARCH.AC |  |  |  | day
PA | Gini_a | Gini index for sedentary bout, absolute variability normalized to the average bout duration (active). | mMARCH.AC |  |  |  | day
PA | alpha_r | Power law parameter for sedentary bout. | mMARCH.AC |  |  |  | day
PA | alpha_a | Power law parameter for active bout. | mMARCH.AC |  |  |  | day
PA | h_r | Hazard function for sedentary bout. | mMARCH.AC |  |  |  | day
PA | h_a | Hazard function for active bout. | mMARCH.AC |  |  |  | day
PA | dur_day_total_IN_min | Total duration of day in minutes spent in total inactivity during the day | GGIR-part5 | dur_TINday_min |  |  | day
PA | dur_day_total_LIG_min | Total duration of day in minutes of light activity during the day | GGIR-part5 | dur_TLIGday_min |  |  | day
PA | dur_day_total_MOD_min | Total duration of day in minutes of moderate activity during the day | GGIR-part5 | dur_TMODday_min |  |  | day
PA | dur_day_total_VIG_min | Total duration of day in minutes of vigorous activity during the day | GGIR-part5 | dur_TVIGday_min |  |  | day
PA | dur_day_MVPA_bts_10_min | Total duration in minutes of Moderate and Vigorous Physical Activity (MVPA) for bouts 10 minutes or more | GGIR-part5 |  |  |  | day
PA | dur_day_MVPA_bts_5_10_min | Total duration in minutes of Moderate and Vigorous Physical Activity (MVPA) for bouts 5 to 10 minutes | GGIR-part5 |  |  |  | day
PA | dur_day_MVPA_bts_1_5_min | Total duration in minutes of Moderate and Vigorous Physical Activity (MVPA) for bouts 1 to 5 minutes | GGIR-part5 |  |  |  | day
PA | Nbouts_day_IN_bts_30 | Number of bouts of inactivity for bouts 30 minutes or more | GGIR-part5 |  |  |  | day
PA | Nbouts_day_IN_bts_20_30 | Number of bouts of inactivity for bouts 20 to 30 minutes | GGIR-part5 |  |  |  | day
PA | Nbouts_day_IN_bts_10_20 | Number of bouts of inactivity for bouts 10 to 20 minutes | GGIR-part5 |  |  |  | day
PA | Nbouts_day_LIG_bts_10 | Number of bouts of light for bouts 10 minutes or more | GGIR-part5 |  |  |  | day
PA | Nbouts_day_LIG_bts_5_10 | Number of bouts of light for bouts 5 to 10 minutes | GGIR-part5 |  |  |  | day
PA | Nbouts_day_LIG_bts_1_5 | Number of bouts of light for bouts 1 to 5 minutes | GGIR-part5 |  |  |  | day
PA | Nbouts_day_MVPA_bts_10 | Number of bouts of Moderate and Vigorous Physical Activity (MVPA) for bouts 10 minutes or more | GGIR-part5 |  |  |  | day
PA | Nbouts_day_MVPA_bts_5_10 | Number of bouts of Moderate and Vigorous Physical Activity (MVPA) for bouts 5 to 10 minutes | GGIR-part5 |  |  |  | day
PA | Nbouts_day_MVPA_bts_1_5 | Number of bouts of Moderate and Vigorous Physical Activity (MVPA) for bouts 1 to 5 minutes | GGIR-part5 |  |  |  | day
PA | Nblocks_day_total_IN | Number of blocks of total inactivity during day | GGIR-part5 | Nblocks_TINday |  |  | day
PA | Nblocks_day_total_LIG | Number of blocks of total light activity during day | GGIR-part5 | Nblocks_TLIGday |  |  | day
PA | Nblocks_day_total_MOD | Number of blocks of total moderate activity during day | GGIR-part5 | Nblocks_TMODday |  |  | day
PA | Nblocks_day_total_VIG | Number of blocks of total vigorous activity during day | GGIR-part5 | Nblocks_TVIGday |  |  | day
CR | L5TIME_num | Timing of least active 5 hours | GGIR-part5 |  | L5TIME_num | GGIR-part2 | day | *
CR | M10TIME_num | Timing of most active 10 hours | GGIR-part5 |  | M10TIME_num | GGIR-part2 | day
CR | L5VALUE | Average acceleration value (mg) of least active 5 hours | GGIR-part5 |  | L5VALUE | GGIR-part2 | day
CR | M10VALUE | Average acceleration value (mg) of most active 10 hours | GGIR-part5 |  | M10VALUE | GGIR-part2 | day
CR | RA_ggir | Relative amplitude reflects the difference between M10 activity and L5 activity and RA_ggir = (M10VALUE-L5VALUE)/(M10VALUE+L5VALUE). | GGIR-part5 |  | RA_ggir | GGIR-part2 | day
CR | L5 | Average acceleration value (mg) of least active 5 hours from 0~24 hour (midnight to midnight) | mMARCH.AC |  |  |  | day
CR | L6 | Average acceleration value (mg) of least active 6 hours from 0~24 hour (midnight to midnight) | mMARCH.AC |  |  |  | day
CR | L7 | Average acceleration value (mg) of least active 7 hours from 0~24 hour (midnight to midnight) | mMARCH.AC |  |  |  | day
CR | L8 | Average acceleration value (mg) of least active 8 hours from 0~24 hour (midnight to midnight) | mMARCH.AC |  |  |  | day
CR | L9 | Average acceleration value (mg) of least active 9 hours from 0~24 hour (midnight to midnight) | mMARCH.AC |  |  |  | day
CR | L10 | Average acceleration value (mg) of least active 10 hours from 0~24 hour (midnight to midnight) | mMARCH.AC |  |  |  | day
CR | L5TIME | Central timing of least active 5 hours from 0~24 hour (midnight to midnight) | mMARCH.AC |  |  |  | day
CR | L6TIME | Central timing of least active 6 hours from 0~24 hour (midnight to midnight) | mMARCH.AC |  |  |  | day
CR | L7TIME | Central timing of least active 7 hours from 0~24 hour (midnight to midnight) | mMARCH.AC |  |  |  | day
CR | L8TIME | Central timing of least active 8 hours from 0~24 hour (midnight to midnight) | mMARCH.AC |  |  |  | day
CR | L9TIME | Central timing of least active 9 hours from 0~24 hour (midnight to midnight) | mMARCH.AC |  |  |  | day
CR | L10TIME | Central timing of least active 10 hours from 0~24 hour (midnight to midnight) | mMARCH.AC |  |  |  | day
CR | M5 | Average acceleration value (mg) of most active 5 hours from 0~24 hour (midnight to midnight) | mMARCH.AC |  |  |  | day
CR | M6 | Average acceleration value (mg) of most active 6 hours from 0~24 hour (midnight to midnight) | mMARCH.AC |  |  |  | day
CR | M7 | Average acceleration value (mg) of most active 7 hours from 0~24 hour (midnight to midnight) | mMARCH.AC |  |  |  | day
CR | M8 | Average acceleration value (mg) of most active 8 hours from 0~24 hour (midnight to midnight) | mMARCH.AC |  |  |  | day
CR | M9 | Average acceleration value (mg) of most active 9 hours from 0~24 hour (midnight to midnight) | mMARCH.AC |  |  |  | day
CR | M10 | Average acceleration value (mg) of most active 10 hours from 0~24 hour (midnight to midnight) | mMARCH.AC |  |  |  | day
CR | M5TIME | Central timing of most active 5 hours from 0~24 hour (midnight to midnight) | mMARCH.AC |  |  |  | day
CR | M6TIME | Central timing of most active 6 hours from 0~24 hour (midnight to midnight) | mMARCH.AC |  |  |  | day
CR | M7TIME | Central timing of most active 7 hours from 0~24 hour (midnight to midnight) | mMARCH.AC |  |  |  | day
CR | M8TIME | Central timing of most active 8 hours from 0~24 hour (midnight to midnight) | mMARCH.AC |  |  |  | day
CR | M9TIME | Central timing of most active 9 hours from 0~24 hour (midnight to midnight) | mMARCH.AC |  |  |  | day
CR | M10TIME | Central timing of most active 10 hours from 0~24 hour (midnight to midnight) | mMARCH.AC |  |  |  | day
CR | L5_NN | Average acceleration value (mg) of least active 5 hours from 12~36 hour (noon to noon) | mMARCH.AC |  |  |  | day
CR | L6_NN | Average acceleration value (mg) of least active 6 hours from 12~36 hour (noon to noon) | mMARCH.AC |  |  |  | day
CR | L7_NN | Average acceleration value (mg) of least active 7 hours from 12~36 hour (noon to noon) | mMARCH.AC |  |  |  | day
CR | L8_NN | Average acceleration value (mg) of least active 8 hours from 12~36 hour (noon to noon) | mMARCH.AC |  |  |  | day
CR | L9_NN | Average acceleration value (mg) of least active 9 hours from 12~36 hour (noon to noon) | mMARCH.AC |  |  |  | day
CR | L10_NN | Average acceleration value (mg) of least active 10 hours from 12~36 hour (noon to noon) | mMARCH.AC |  |  |  | day
CR | L5TIME_NN | Central timing of least active 5 hours from 12~36 hour (noon to noon) | mMARCH.AC |  |  |  | day
CR | L6TIME_NN | Central timing of least active 6 hours from 12~36 hour (noon to noon) | mMARCH.AC |  |  |  | day
CR | L7TIME_NN | Central timing of least active 7 hours from 12~36 hour (noon to noon) | mMARCH.AC |  |  |  | day
CR | L8TIME_NN | Central timing of least active 8 hours from 12~36 hour (noon to noon) | mMARCH.AC |  |  |  | day
CR | L9TIME_NN | Central timing of least active 9 hours from 12~36 hour (noon to noon) | mMARCH.AC |  |  |  | day
CR | L10TIME_NN | Central timing of least active 10 hours from 12~36 hour (noon to noon) | mMARCH.AC |  |  |  | day
CR | M5_NN | Average acceleration value (mg) of most active 5 hours from 12~36 hour (noon to noon) | mMARCH.AC |  |  |  | day
CR | M6_NN | Average acceleration value (mg) of most active 6 hours from 12~36 hour (noon to noon) | mMARCH.AC |  |  |  | day
CR | M7_NN | Average acceleration value (mg) of most active 7 hours from 12~36 hour (noon to noon) | mMARCH.AC |  |  |  | day
CR | M8_NN | Average acceleration value (mg) of most active 8 hours from 12~36 hour (noon to noon) | mMARCH.AC |  |  |  | day
CR | M9_NN | Average acceleration value (mg) of most active 9 hours from 12~36 hour (noon to noon) | mMARCH.AC |  |  |  | day
CR | M10_NN | Average acceleration value (mg) of most active 10 hours from 12~36 hour (noon to noon) | mMARCH.AC |  |  |  | day
CR | M5TIME_NN | Central timing of most active 5 hours from 12~36 hour (noon to noon) | mMARCH.AC |  |  |  | day
CR | M6TIME_NN | Central timing of most active 6 hours from 12~36 hour (noon to noon) | mMARCH.AC |  |  |  | day
CR | M7TIME_NN | Central timing of most active 7 hours from 12~36 hour (noon to noon) | mMARCH.AC |  |  |  | day
CR | M8TIME_NN | Central timing of most active 8 hours from 12~36 hour (noon to noon) | mMARCH.AC |  |  |  | day
CR | M9TIME_NN | Central timing of most active 9 hours from 12~36 hour (noon to noon) | mMARCH.AC |  |  |  | day
CR | M10TIME_NN | Central timing of most active 10 hours from 12~36 hour (noon to noon) | mMARCH.AC |  |  |  | day
CR | RA | Relative amplitude: (M10-L5)/(M10+L5) where M10= most active 10 hrs, L5 = least active 5 hour. | mMARCH.AC |  |  |  | day
CR | IV | Intra-daily variability measures fragmentation in the rest/activity rhythms. | mMARCH.AC |  |  |  | day
CR | IS | Inter-daily stability measures fragmentation in the rest/activity rhythms between different days. | mMARCH.AC |  |  |  | subject
CR | IV_intradailyvariability | Intra-daily variability measures fragmentation in the rest/activity rhythms. | GGIR-part2 |  | IV | GGIR-part2 | day
CR | IS_interdailystability | Inter-daily stability measures fragmentation in the rest/activity rhythms between different days. | GGIR-part2 |  | IS | GGIR-part2 | subject
CR | mesor | MESOR which is short for midline statistics of rhythm, which is a rhythm adjusted mean. This represents mean activity level. | mMARCH.AC |  |  |  | day
CR | amp | Amplitude, a measure of half the extend of predictable variation within a cycle. This represents the highest activity one can achieve. | mMARCH.AC |  |  |  | day
CR | acro | Acrophase, a measure of the time of the overall high values recurring in each cycle. Here it has a unit of radian. This represents time to reach the peak. | mMARCH.AC |  |  |  | day
CR | mesor_L | Mesor in the cosinor model by using log-transformed data. | mMARCH.AC |  |  |  | day
CR | amp_L | Amplitude log-transformed in the cosinor model by using log-transformed data. | mMARCH.AC |  |  |  | day
CR | acro_L | Acrophase log-transformed in the cosinor model by using log-transformed data. | mMARCH.AC |  |  |  | day
CR | minimum_ext | Minimum value of the of the function from extended cosinor model. | mMARCH.AC |  |  |  | day
CR | amp_ext | Amplitude, a measure of half the extend of predictable variation within a cycle from extended cosinor model. This represents the highest activity one can achieve. | mMARCH.AC |  |  |  | day
CR | alpha_ext | It determines whether the peaks of the curve are wider than the troughs: when alpha is small, the troughs are narrow and the peaks are wide; when alpha is large, the troughs are wide and the peaks are narrow from extended cosinor model. | mMARCH.AC |  |  |  | day
CR | beta_ext | It dertermines whether the transformed function rises and falls more steeply than the cosine curve: large values of beta produce curves that are nearly square waves from extended cosinor model. | mMARCH.AC |  |  |  | day
CR | acrotime_ext | Acrophase is the time of day of the peak in the unit of the time (hours) from extended cosinor model. | mMARCH.AC |  |  |  | day
CR | F_pseudo_ext | Measure the improvement of the fit obtained by the non-linear estimation of the transformed extended cosine model. | mMARCH.AC |  |  |  | day
CR | UpMesor_ext | Time of day of switch from low to high activity from extended cosinor model. Represents the timing of the rest- activity rhythm from extended cosinor model. Lower (earlier) values indicate increase in activity earlier in the day and suggest a more advanced circadian phase from extended cosinor model. | mMARCH.AC |  |  |  | day
CR | DownMesor_ext | Time of day of switch from high to low activity from extended cosinor model. Represents the timing of the rest-activity rhythm from extended cosinor model. Lower (earlier) values indicate decline in activity earlier in the day, suggesting a more advanced circadian phase from extended cosinor model. | mMARCH.AC |  |  |  | day
CR | MESOR_ext | A measure analogous to the MESOR of the cosine model (or half the deflection of the curve) can be obtained from mes=min+amp/2 from extended cosinor model. However, it goes through the middle of the peak, and is therefore not equal to the MESOR of the cosine model, which is the mean of the data from extended cosinor model. | mMARCH.AC |  |  |  | day
CR | minimum_ext_L | Minimum value of the of the function from extended cosinor model by using log-transformed data. | mMARCH.AC |  |  |  | day
CR | amp_ext_L | Amplitude, a measure of half the extend of predictable variation within a cycle from extended cosinor model by using log-transformed data. This represents the highest activity one can achieve. | mMARCH.AC |  |  |  | day
CR | alpha_ext_L | It determines whether the peaks of the curve are wider than the troughs: when alpha is small, the troughs are narrow and the peaks are wide; when alpha is large, the troughs are wide and the peaks are narrow from extended cosinor model by using log-transformed data. | mMARCH.AC |  |  |  | day
CR | beta_ext_L | It dertermines whether the transformed function rises and falls more steeply than the cosine curve: large values of beta produce curves that are nearly square waves from extended cosinor model by using log-transformed data. | mMARCH.AC |  |  |  | day
CR | acrotime_ext_L | Acrophase is the time of day of the peak in the unit of the time (hours) from extended cosinor model by using log-transformed data. | mMARCH.AC |  |  |  | day
CR | F_pseudo_ext_L | Measure the improvement of the fit obtained by the non-linear estimation of the transformed extended cosine model by using log-transformed data. | mMARCH.AC |  |  |  | day
CR | UpMesor_ext_L | Time of day of switch from low to high activity from extended cosinor model. Represents the timing of the rest- activity rhythm from extended cosinor model. Lower (earlier) values indicate increase in activity earlier in the day and suggest a more advanced circadian phase from extended cosinor model by using log-transformed data. | mMARCH.AC |  |  |  | day
CR | DownMesor_ext_L | Time of day of switch from high to low activity from extended cosinor model. Represents the timing of the rest-activity rhythm from extended cosinor model. Lower (earlier) values indicate decline in activity earlier in the day, suggesting a more advanced circadian phase from extended cosinor model by using log-transformed data. | mMARCH.AC |  |  |  | day
CR | MESOR_ext_L | A measure analogous to the MESOR of the cosine model (or half the deflection of the curve) can be obtained from mes=min+amp/2 from extended cosinor model. However, it goes through the middle of the peak, and is therefore not equal to the MESOR of the cosine model, which is the mean of the data from extended cosinor model by using log-transformed data. | mMARCH.AC |  |  |  | day
CR | PC1 | 1st principal component score from day-level functional principal component analysis (FPCA) using log-transformed data. | mMARCH.AC |  |  |  | day
CR | PC2 | 2nd principal component score from day-level functional principal component analysis (FPCA) using log-transformed data. . | mMARCH.AC |  |  |  | day
CR | PC3 | 3rd principal component score from day-level functional principal component analysis (FPCA) using log-transformed data. | mMARCH.AC |  |  |  | day
CR | PC4 | 4th principal component score from day-level functional principal component analysis (FPCA) using log-transformed data. | mMARCH.AC |  |  |  | day
CR | PC5 | 5th principal component score from day-level functional principal component analysis (FPCA) using log-transformed data. | mMARCH.AC |  |  |  | day
CR | PC6 | 6th principal component score from day-level functional principal component analysis (FPCA) log-transformed data. | mMARCH.AC |  |  |  | day
CR | PC7 | 7th principal component score from day-level functional principal component analysis (FPCA) log-transformed data. | mMARCH.AC |  |  |  | day
CR | PC8 | 8th principal component score from day-level functional principal component analysis (FPCA) log-transformed data. | mMARCH.AC |  |  |  | day
CR | PC9 | 9th principal component score from day-level functional principal component analysis (FPCA) log-transformed data. | mMARCH.AC |  |  |  | day
CR | PC10 | 10th principal component score from day-level functional principal component analysis (FPCA) log-transformed data. | mMARCH.AC |  |  |  | day
CR | mesor_S | Apply coninor model using subject level data. MESOR which is short for midline statistics of rhythm, which is a rhythm adjusted mean. This represents mean activity level. | mMARCH.AC |  |  |  | subject
CR | amp_S | Apply coninor model using subject level data. Amplitude, a measure of half the extend of predictable variation within a cycle. This represents the highest activity one can achieve using subject level data. | mMARCH.AC |  |  |  | subject
CR | acro_S | Apply coninor model using subject level data. Acrophase, a measure of the time of the overall high values recurring in each cycle. Here it has a unit of radian. This represents time to reach the peak. | mMARCH.AC |  |  |  | subject
CR | mesor_L_S | Apply coninor model using subject level data. Mesor in the cosinor model by using log-transformed data. | mMARCH.AC |  |  |  | subject
CR | amp_L_S | Apply coninor model using subject level data. Amplitude log-transformed in the cosinor model by using log-transformed data. | mMARCH.AC |  |  |  | subject
CR | acro_L_S | Apply coninor model using subject level data. Acrophase log-transformed in the cosinor model by using log-transformed data. | mMARCH.AC |  |  |  | subject
CR | minimum_ext_S | Apply extended coninor model using subject level data. Minimum value of the of the function from extended cosinor model. | mMARCH.AC |  |  |  | subject
CR | amp_ext_S | Apply extended coninor model using subject level data. Amplitude, a measure of half the extend of predictable variation within a cycle from extended cosinor model. This represents the highest activity one can achieve. | mMARCH.AC |  |  |  | subject
CR | alpha_ext_S | Apply extended coninor model using subject level data. It determines whether the peaks of the curve are wider than the troughs: when alpha is small, the troughs are narrow and the peaks are wide; when alpha is large, the troughs are wide and the peaks are narrow from extended cosinor model. | mMARCH.AC |  |  |  | subject
CR | beta_ext_S | Apply extended coninor model using subject level data. It dertermines whether the transformed function rises and falls more steeply than the cosine curve: large values of beta produce curves that are nearly square waves from extended cosinor model. | mMARCH.AC |  |  |  | subject
CR | acrotime_ext_S | Apply extended coninor model using subject level data. Acrophase is the time of day of the peak in the unit of the time (hours) from extended cosinor model. | mMARCH.AC |  |  |  | subject
CR | F_pseudo_ext_S | Apply extended coninor model using subject level data. Measure the improvement of the fit obtained by the non-linear estimation of the transformed extended cosine model. | mMARCH.AC |  |  |  | subject
CR | UpMesor_ext_S | Apply extended coninor model using subject level data. Time of day of switch from low to high activity from extended cosinor model. Represents the timing of the rest- activity rhythm from extended cosinor model. Lower (earlier) values indicate increase in activity earlier in the day and suggest a more advanced circadian phase from extended cosinor model. | mMARCH.AC |  |  |  | subject
CR | DownMesor_ext_S | Apply extended coninor model using subject level data. Time of day of switch from high to low activity from extended cosinor model. Represents the timing of the rest-activity rhythm from extended cosinor model. Lower (earlier) values indicate decline in activity earlier in the day, suggesting a more advanced circadian phase from extended cosinor model. | mMARCH.AC |  |  |  | subject
CR | MESOR_ext_S | A measure analogous to the MESOR of the cosine model (or half the deflection of the curve) can be obtained from mes=min+amp/2 from extended cosinor model. However, it goes through the middle of the peak, and is therefore not equal to the MESOR of the cosine model, which is the mean of the data from extended cosinor model. | mMARCH.AC |  |  |  | subject
CR | minimum_ext_L_S | Apply extended coninor model using subject level data. Minimum value of the of the function from extended cosinor model by using log-transformed data. | mMARCH.AC |  |  |  | subject
CR | amp_ext_L_S | Apply extended coninor model using subject level data. amplitude, a measure of half the extend of predictable variation within a cycle from extended cosinor model by using log-transformed data. This represents the highest activity one can achieve. | mMARCH.AC |  |  |  | subject
CR | alpha_ext_L_S | Apply extended coninor model using subject level data. It determines whether the peaks of the curve are wider than the troughs: when alpha is small, the troughs are narrow and the peaks are wide; when alpha is large, the troughs are wide and the peaks are narrow from extended cosinor model by using log-transformed data. | mMARCH.AC |  |  |  | subject
CR | beta_ext_L_S | Apply extended coninor model using subject level data. It dertermines whether the transformed function rises and falls more steeply than the cosine curve: large values of beta produce curves that are nearly square waves from extended cosinor model by using log-transformed data. | mMARCH.AC |  |  |  | subject
CR | acrotime_ext_L_S | Apply extended coninor model using subject level data. Acrophase is the time of day of the peak in the unit of the time (hours) from extended cosinor model by using log-transformed data. | mMARCH.AC |  |  |  | subject
CR | F_pseudo_ext_L_S | Apply extended coninor model using subject level data. Measure the improvement of the fit obtained by the non-linear estimation of the transformed extended cosine model by using log-transformed data. | mMARCH.AC |  |  |  | subject
CR | UpMesor_ext_L_S | Apply extended coninor model using subject level data. Time of day of switch from low to high activity from extended cosinor model. Represents the timing of the rest- activity rhythm from extended cosinor model. Lower (earlier) values indicate increase in activity earlier in the day and suggest a more advanced circadian phase from extended cosinor model by using log-transformed data. | mMARCH.AC |  |  |  | subject
CR | DownMesor_ext_L_S | Apply extended coninor model using subject level data. Time of day of switch from high to low activity from extended cosinor model. Represents the timing of the rest-activity rhythm from extended cosinor model. Lower (earlier) values indicate decline in activity earlier in the day, suggesting a more advanced circadian phase from extended cosinor model by using log-transformed data. | mMARCH.AC |  |  |  | subject
CR | MESOR_ext_L_S | Apply extended coninor model using subject level data. A measure analogous to the MESOR of the cosine model (or half the deflection of the curve) can be obtained from mes=min+amp/2 from extended cosinor model. However, it goes through the middle of the peak, and is therefore not equal to the MESOR of the cosine model, which is the mean of the data from extended cosinor model by using log-transformed data. | mMARCH.AC |  |  |  | subject
CR | PC1_S | 1st principal component score from subject-level functional principal component analysis (FPCA) log-transformed data. | mMARCH.AC |  |  |  | subject
CR | PC2_S | 2nd principal component score from subject-level functional principal component analysis (FPCA) log-transformed data. | mMARCH.AC |  |  |  | subject
CR | PC3_S | 3rd principal component score from subject-level functional principal component analysis (FPCA) log-transformed data. | mMARCH.AC |  |  |  | subject
CR | PC4_S | 4th principal component score from subject-level functional principal component analysis (FPCA) log-transformed data. | mMARCH.AC |  |  |  | subject
CR | PC5_S | 5th principal component score from subject-level functional principal component analysis (FPCA) log-transformed data. | mMARCH.AC |  |  |  | subject
CR | PC6_S | 6th principal component score from subject-level functional principal component analysis (FPCA) log-transformed data. | mMARCH.AC |  |  |  | subject
CR | PC7_S | 7th principal component score from subject-level functional principal component analysis (FPCA) log-transformed data. | mMARCH.AC |  |  |  | subject
CR | PC8_S | 8th principal component score from subject-level functional principal component analysis (FPCA) log-transformed data. | mMARCH.AC |  |  |  | subject
CR | PC9_S | 9th principal component score from subject-level functional principal component analysis (FPCA) log-transformed data. | mMARCH.AC |  |  |  | subject
CR | PC10_S | 10th principal component score from subject-level functional principal component analysis (FPCA) log-transformed data. | mMARCH.AC |  |  |  | subject
| Note. | In column H, * indicates variable that was calculated based on other variables in that data source.
The column of source indicates the feature source. "mMARCH.AC" indicates the feature was calculated based on activity data by the mMARCH.AC pipeline. "GGIR-part" indicates the feature was extracted from summary results from GGIR outputs.